## D01E_BOM_Production
No | Subsystem | RefDes | Qty | Nama Komponen (Indonesia) | Manufacturer | MPN | PCB | Fungsi Singkat | Catatan Kritis untuk Pemula | Harness Label
1 | Otak - MCU | U1 | 1 | Modul WiFi ESP32 | Espressif | ESP32-WROOM-32E | MAIN | Otak utama mesin | Jangan gosok antena saat solder
2 | Otak - Power analog | U2 | 1 | Regulator 3.3V bersih analog | Microchip | MCP1700-3302E | MAIN | Daya MAX31856 saja | BUKAN untuk ESP32
3 | Otak - Power 5V | U3 | 1 | Konverter 12V ke 5V 3A | TI | MP1584EN | MAIN | Daya ESP32 Nextion DFPlayer | Kapasitor 10uF output wajib
4 | Otak - Inductor buck | L4 | 1 | Induktor 4.7uH 3A | Coilcraft | MSS1278-472MLD | MAIN | Untuk MP1584
5 | Otak - GPIO expander | U10 | 1 | Penambah pin I2C | NXP | PCF8574AP | MAIN | Cooling+RS485 DE+DF busy | Alamat I2C 0x20
6 | Otak - USB program | U11 | 1 | Chip USB ke serial | Silicon Labs | CP2102N-A02 | MAIN | Flash firmware USB-C | UART0 GPIO1/3 ONLY
7 | Suhu - Chip bean | U4 | 1 | Konverter thermocouple K-type | Maxim | MAX31856ATI+ | MAIN | Baca suhu biji | Filter 100pF C0G
8 | Suhu - Chip env | U5 | 1 | Konverter thermocouple K-type | Maxim | MAX31856ATI+ | MAIN | Baca suhu exhaust | Bukan suhu box
9 | Suhu - Konektor bean | J1 | 1 | Socket panel K-type | Omega | PCC-SMP-K | MAIN | Probe bean | Material K-only
10 | Suhu - Konektor env | J2 | 1 | Socket panel K-type | Omega | PCC-SMP-K | MAIN | Probe env | Material K-only
11 | Suhu - Probe bean | TC1 | 1 | Probe K-type 2m ungrounded | Omega | KQXL-18G-2 | FIELD | Suhu biji drum | Ungrounded | H2A-01 s/d H2A-03
12 | Suhu - Probe env | TC2 | 1 | Probe K-type 2m ungrounded | Omega | KQXL-18G-2 | FIELD | Suhu udara exhaust | Chamber bukan box | H2A-04 s/d H2A-06
13 | HMI | DISP1 | 1 | Layar 7in capacitive | Nextion | NX8048K070-011C | FIELD | HMI operator | Bukan 011R resistive | H1-08 s/d H1-11
14 | Komunikasi | U6 | 1 | Chip RS485 | Maxim | MAX3485ESA+ | MAIN | Modbus RTU | DE via PCF8574 P2+Q6
15 | Komunikasi | J3 | 1 | Terminal RS485 3 pin | Phoenix | 1757018 | MAIN | Comm port panel | H1-12 s/d H1-14
16 | Komunikasi | D1 | 1 | TVS proteksi RS485 | Littelfuse | SMAJ6.5CA | MAIN | Surge protection
17 | Komunikasi | R_TERM | 1 | Resistor 120R terminasi | Yageo | RC0805 120R | MAIN | Jumper DNP jika bukan ujung bus
18 | Komunikasi | R_BIAS1 | 1 | Resistor bias 560R pull-up | Yageo | RC0805 560R | MAIN | RS485 B ke 3.3V
19 | Komunikasi | R_BIAS2 | 1 | Resistor bias 560R pull-down | Yageo | RC0805 560R | MAIN | RS485 A ke GND
20 | Komunikasi | Q6 | 1 | NPN inverter RS485 DE | ON Semi | BC847C | MAIN | P2 HIGH=RX mode default | Boot-safe bus
21 | Isolasi input | U7 | 1 | Optocoupler tombol Drum | Everlight | PC817C | MAIN | Input drum 12V | H1-03 ke J_H1
22 | Isolasi input | U8 | 1 | Optocoupler tombol Heater | Everlight | PC817C | MAIN | Input heater 12V | H1-04 ke J_H1
23 | Isolasi input | U9 | 1 | Optocoupler tombol Air | Everlight | PC817C | MAIN | Input air 12V | H1-05 ke J_H1
24 | Isolasi input | U12 | 1 | Optocoupler sense E-Stop | Everlight | PC817C | MAIN | Sense E-Stop GPIO14 | H1-06 ke J_H1
25 | Input panel | SW1 | 1 | E-Stop 2NC mushroom | Schneider | XB4BS8444 | FIELD | Darurat | BUKAN 8445
26 | Input panel | SW2 | 1 | Tombol Drum NO lampu | Schneider | XB4BW33B5 | FIELD | Drum on/off | H1-03
27 | Input panel | SW3 | 1 | Tombol Heater NO lampu | Schneider | XB4BW33B5 | FIELD | Heater on/off | H1-04
28 | Input panel | SW4 | 1 | Tombol Air NO lampu | Schneider | XB4BW33B5 | FIELD | Air exhaust enable | H1-05
29 | Input panel | SW5 | 1 | Main isolator 2P 25A | ABB | OT25FT2 | FIELD | Putus L+N mains | BUKAN switch 22mm 10A
30 | Input panel | R1 | 1 | Potensiometer 10k linear | Bourns | PTV09A-4020F-B103 | FIELD | Kecepatan exhaust PWM | H1-07A/B/C
31 | Output heater | K1 | 1 | Contactor 25A coil 12VDC | Schneider | LC1D25JD | IO | Safety heater | BUKAN LC1D25BD 24V
32 | Output heater | SSR1 | 1 | SSR AC 40A | Crydom | D2440 | IO | Heater switch | Sesudah K1
33 | Output heater | HS1 | 1 | Heatsink SSR 1.0C/W | Fischer | SK-104-100 | IO | Pendingin SSR | Thermal pad TPAD1
34 | Output heater | Q_K1 | 1 | MOSFET driver coil K1 | Infineon | IRLZ44NPBF | IO | Arus coil 0.4A | BUKAN PC817
35 | Output heater | D_K1 | 1 | Flyback diode coil K1 | ON Semi | 1N4007 | IO | Paralel coil | Katoda ke +12V
36 | Output heater | R_G1 | 1 | Resistor gate Q_K1 1k | 603 | 1k | IO | GPIO13 via IDC pin5
37 | Output heater | R_G2 | 1 | Pulldown gate Q_K1 10k | 603 | 10k | IO | Gate Q_K1 default OFF
38 | Output drum | Q2 | 1 | MOSFET motor drum | Infineon | IRLB8743 | IO | Switch drum 5A | Flyback D2 wajib
39 | Output drum | U20 | 1 | Gate driver drum TC4427 | Microchip | TC4427A | IO | Driver GPIO12 | Pull-down GPIO12
40 | Output drum | D2 | 1 | Flyback drum SS34 | ON Semi | SS34 | IO | Back-EMF motor
41 | Output drum | F_DRUM | 1 | Sekring drum 7.5A | Littelfuse | 0287007.L | IO | Protegsi stall | H2B-07
42 | Output fan | Q3 | 1 | MOSFET cooling fans | Vishay | SI2302 | IO | 2 kipas parallel | Via Q7 buffer
43 | Output fan | Q7 | 1 | NPN buffer cooling P3 ke Q3 | ON Semi | BC847C | IO | P3 LOW=ON via sink | BUKAN langsung ke gate
44 | Output fan | R_Q3_G | 1 | Pulldown gate Q3 10k | 603 | 10k | IO | Cooling OFF saat boot
45 | Output fan | R_Q7 | 1 | Base resistor Q7 4.7k | 603 | 4.7k | IO | Dari IDC pin7
46 | Output fan | Q4 | 1 | MOSFET exhaust fan | Vishay | SI2302 | IO | PWM GPIO2 LEDC | IDC pin8
47 | Output fan | R_Q4_G | 1 | Pulldown gate Q4 10k | 603 | 10k | IO | Exhaust OFF saat boot
48 | Output fan | D3 | 1 | Flyback cooling 1N5819 | Schottky | 1N5819 | IO | Proteksi kipas
49 | Output fan | D4 | 1 | Flyback exhaust 1N5819 | Schottky | 1N5819 | IO | Proteksi kipas
50 | Proteksi | F1 | 1 | Sekring heater 25A | Littelfuse | 0215025.MXP+holder | IO | Heater 16.4A
51 | Proteksi | F2 | 1 | Sekring PSU 6A | Littelfuse | 0215006.MXP+holder | IO | Cabang PSU
52 | Proteksi | F3 | 1 | Sekring bus 12V 10A | Littelfuse | 0215010.MXP+holder | IO | Distribution 12V
53 | Proteksi | F4 | 1 | MCB 25A 1P C25 | Schneider | iC60N C25 | IO | Setelah main switch
54 | Proteksi | EMI1 | 1 | Filter EMI 6A PSU | Schaffner | FN2070-6-06 | IO | Hanya cabang PSU | BUKAN jalur heater
55 | Power | PSU1 | 1 | PSU 12V 12.5A 150W | Mean Well | LRS-150-12 | IO | Daya DC 6.8A peak | FG ke J_PE
56 | Monitor | NTC1 | 1 | NTC 10k box monitor | Generic | NTC 10K B3950 | MAIN | Suhu box 40C | GPIO35
57 | Sensor opsional | J_COLOR | 1 | Header JST color sensor | Generic | JST-XH-4 | MAIN | DNP v1 | TCS34725 opsional
58 | Audio | U13 | 1 | Modul DFPlayer Mini | DFRobot | MP3-TF-16P | MAIN | Audio MP3 | TX=GPIO4 BUKAN UART0
59 | Audio | SP1 | 1 | Speaker 3W 8ohm | Generic | 3W 8R 50mm | FIELD | Keluar suara | H1-15 H1-16
60 | Audio | SD1 | 1 | microSD 1GB FAT32 | Any | 1GB | FIELD | File MP3
61 | Programming | J_USB | 1 | USB-C service port | Amphenol | 12401598E4#2A | MAIN | Upload firmware | Auto-reset circuit
62 | Konektor | J_H1 | 1 | Header panel 20 pin 2.54mm | Generic | 2x10 header | MAIN | Harness H1 panel | BUKAN lewat IDC
63 | Konektor | J4 | 1 | Terminal 12V out 2p | Phoenix | 1777992 | IO | 12V ke panel lampu | H1-01
64 | Konektor | J5 | 1 | Terminal heater 7.62mm | Phoenix | 1998962 | IO | SSR OUT ke heater L | H2B-14
65 | Konektor | J6 | 1 | Terminal drum 2p | Phoenix | 1777992 | IO | Drum motor | H2B-07 H2B-08
66 | Konektor | J7 | 1 | Terminal cooling 2p | Phoenix | 1777992 | IO | Cooling fans | H2B-09 H2B-10
67 | Konektor | J8 | 1 | Terminal exhaust 2p | Phoenix | 1777992 | IO | Exhaust fan | H2B-11 H2B-12
68 | Konektor | J9 | 1 | IDC 2x10 antar PCB | Generic | 2.54mm IDC 20p | BOTH | MAIN ke IO | Lihat pinout doc
69 | Konektor | J10 | 1 | JST-XH 4p audio | Generic | JST-XH-4 | MAIN | DFPlayer+speaker
70 | Konektor | J_PE | 1 | Stud PE M4 | Generic | M4+serrated | IO | Earth bond | <0.1 ohm
71 | Passive | R_PULL | 20 | Resistor assorted 0603 | Yageo | RC0603 | MAIN | 10k 4k7 470 1k | Decoupling pull
72 | Passive | C_DEC | 40 | Kapasitor 100nF 10uF 105C | 603 | X7R | MAIN | Decoupling | 10uF ESP VIN
73 | Passive | C_TC | 4 | Kapasitor 100pF C0G TC | Murata | GRM1555C1H101JA01 | MAIN | Filter TC | 2 per IC
74 | Passive | FB_TC | 4 | Ferrite bead TC | Murata | BLM18PG121SN1 | MAIN | Filter HF TC
75 | Passive | TPAD1 | 1 | Thermal pad SSR | Bergquist | GP5000S35 | IO | SSR ke heatsink
76 | Mekanik | STD1-4 | 4 | Spacer M3x10 | Generic | M3x10 brass | BOTH | Mounting PCB
77 | Mekanik | ENC1 | 1 | Box IP54 ventilated | Spelsberg | AE ventilated | FIELD | Control box | Grille vent
78 | Mekanik | LBL1 | 1 | Label CE rating | Custom | D01E-CE-PLATE | FIELD | 220V 3600W
79 | Kabel | CBL_HEATER | 1 | Kabel 3G2.5 H05RR-F 2m | Generic | H05RR-F 3G2.5 | FIELD | Heater L N PE | H2B-13 s/d H2B-15
80 | Kabel | CBL_DRUM | 1 | Kabel 2x1.5mm2 2m | Generic | 2x1.5mm2 | FIELD | Drum 5A | H2B-07 H2B-08
81 | Kabel | CBL_TC | 2 | Extension K-type 2m | Omega | EXTT-K-SJ-2 | FIELD | Probe ke MAIN J1/J2 | H2A-xx
82 | Kabel | CBL_RS485 | 1 | Kabel RS485 shielded | Belden | 9841 | FIELD | Comm | H1-12 s/d H1-14
83 | Kabel | CBL_SPK | 1 | Kabel speaker 22AWG | Generic | 22AWG 2C | FIELD | Speaker | H1-15 H1-16
84 | Kabel | CBL_PANEL | 1 | Harness panel 20 core | Generic | 20x0.5mm2 | FIELD | Panel ke J_H1 | Semua H1-xx
85 | Kabel | CBL_POWER | 1 | Harness power safety 5 core | Generic | 5x1.5-2.5mm2 | FIELD | E-Stop+mains | H3-01 s/d H3-05